## Cover
Power Supply Engineering Specification |  |  | Document Number: ENG0003119
Title: SPEC, Adapter, AC, 130W, EE, CNB, 3P,LOT6, WW |  |  | Revision: A00
130W Adapter
ENGINEERING SPECIFICATION
(FOR Adapter P/N xxxxx)
SPEC,ADPT,AC,130W,EE,LOT6,WW
Part Number: 3J8NT
Revision: A01
Engineer: Jay Chang
Owner: Jay Chang

## ECO History
Revision | ECO # | Revision Description | Approver Function | Approved By | Date
X00-00 |  | Initial release -- update ErP lot 6 tier II requirement | Electrical (PS) | Jay Chang | 7/6/2011
X00-01 |  | update eff. DC wire AWG, case temp. LED design ,Td ,T-case | Electrical (PS) | Jay Chang | 7/19/2011
X00-02 |  | update leakage current to 80uA max | Electrical (PS) | Jay Chang | 9/25/2011
A00 |  | A-00 release | Electrical (PS) | Jay Chang | 3/5/2012
A01 |  | Add peak power requirement | Electrical (PS) | Jason Yu | 2017-08-29

## 130W Spec
1.0. SCOPE
1.1. SUPPLY OVERVIEW
Parameter Description | Min | Typ | Max | Units | Manufacturing Test 1
Output Power |  | 130 |  | Watts | N/A
Peak Power |  |  | 150 | Watts
Max Duration of Peak Power |  |  | 4 | s
Max Duty cycle of Peak Power |  |  | 10 | %
Transient /Inrush Power |  |  | N/A | Watts
Max Duration of Transient Power |  |  | N/A | ms
Adapter Dimensions (Width) |  | 3.0/76.2 |  | mm | N/A
Adapter Dimensions (Depth) |  | 6.1/154.7 |  | mm | N/A
Adapter Dimensions (Height) |  | 1.0/25.4 |  | mm | N/A
1 Maximum
Output Voltage Regulation
+19.5VDC | 18.5 | 19.5 | 20.5 | Volts | Yes
Output Current
+19.5VDC | 0 |  | 6.6667 | Amps | Yes
Peak 4 seconds |  |  | 7.7 | Amps | Yes
2.0. AC INPUT REQUIREMENTS
2.1 AC INPUT VOLTAGE RANGE
Parameter Description | Min | Typ | Max | Units | Manufacturing Test 1
Vin (Voltage Range) | 90 | 115/230 | 264 | Vrms | Yes
Vin (frequency) | 47 | 50/60 | 63 | Hz | Yes
Iin (90VAC) |  |  | 1.8 | Arms | Yes
Iin (180VAC) |  |  | 0.9 | Arms | Yes
Vin (turn-off) | 65 | 85 |  | Vrms | Yes
Extended Frequency Range |  | 400 |  | Yes/No | No
Leakage current |  |  | 80 | uA @264V | No
2.2. INPUT OVER CURRENT PROTECTION
Parameter Description | Min | Typ | Max | Units | Manufacturing Test 1
Fuse Type |  | Slow |  | Slow/Fast Blow | N/A
2.3. INRUSH CURRENT
Parameter Description | Min | Typ | Max | Units | Manufacturing Test 1
Initial In-rush Current |  |  | 140 | Amps (peak) | N/A
Secondary In-rush Current |  |  | N/A | Amps (peak) | N/A
2.4. EFFICIENCY
Parameter Description | Min | Typ | Max | Units | Manufacturing Test 1
Minimum Efficiency @ Vin minimum, max load | 87 |  |  | % | Yes
Minimum Efficiency @ .1W | TBD |  |  | % | Yes
Minimum Efficiency @ .2W | TBD |  |  | % | Yes
Minimum Efficiency @ .25W | 52 |  |  | % | Yes
Minimum Efficiency @ .3W | TBD |  |  | % | Yes
Minimum Efficiency @ .4W | TBD |  |  | % | Yes
Minimum Efficiency @ .5W | TBD |  |  | % | Yes
Minimum Efficiency @ 1W | TBD |  |  | % | Yes
Minimum Efficiency @ 2W | TBD |  |  | % | Yes
Minimum Efficiency @ 5W | TBD |  |  | % | Yes
Minimum Efficiency @ 10W | TBD |  |  | % | Yes
Minimum Efficiency @ 15W | TBD |  |  | % | Yes
Minimum Efficiency @ 20W | TBD |  |  | % | Yes
Minimum average efficiency (25%, 50%, 75%, and 100%) | 87 |  |  | % | Yes | EPA 4.0 compliance
Max input power @ no load |  |  | NA | W | Yes
2.5. AUTO RESTART
Parameter Description | Min | Typ | Max | Units | Manufacturing Test 1
Auto Restart |  | Yes |  | Yes/No | No
2.6. ACTIVE PFC (POWER FACTOR CORRECTION)
Parameter Description | Min | Typ | Max | Units | Manufacturing Test 1
PFC @ 100% loasding and 115/230VAC | 0.92 |  |  | 60Hz | Yes | Used EN61000-3-2 requirement to instead of PF value.
PFC @ 40% loading and 115/230VAC | 0.6 |  |  | 60Hz | Yes
2.7. AC INPUT CONNECTOR
Parameter Description | Min | Typ | Max | Units | Manufacturing Test 1
IEC -320 connnector type |  | C6 |  | Agency rating | N/A
Current Rating |  |  | 2.5 | Amps | N/A
2.8. LINE TRANSIENTS
Parameter Description | Min | Typ | Max | Units | Manufacturing Test 1
Slow Line Transients |  | Yes |  | Yes/No | No
2.9. AC DROPOUT
Parameter Description | Min | Typ | Max | Units | Manufacturing Test 1
Dropout Loading Conditions |  | N/A |  | % max output load | N/A
Minimum applicable voltage | N/A |  |  | Vrms | N/A
Hold-up Time Duration | N/A |  |  | msec | Yes
2.10. EARTH GROUND IMPEDANCE
Parameter Description | Min | Typ | Max | Units | Manufacturing Test 1
Earth Ground Impedance |  | Yes |  | Yes/No | N/A
3.0. DC OUTPUT REQUIREMENTS
3.1. DC VOLTAGE REGULATION
Parameter Description | Min | Typ | Max | Units | Manufacturing Test 1
Output Voltage Regulation |  | 5% |  | Yes/No | Yes
3.2. DC OUTPUT CURRENT
Parameter Description | Min | Typ | Max | Units | Manufacturing Test 1
Load Current Conditions | 0 |  | 6.67 | Amps
Peak Load Current |  |  | 7.7 | Amps | Yes
Duty cycle |  |  | 10 | %
Maximum duration |  |  | 4 | s | Yes
Transient Load Current |  |  | N/A | Amps
Maximum duration |  |  | N/A | ms | Yes
3.3. OUTPUT RIPPLE/NOISE
Parameter Description | Min | Typ | Max | Units | Manufacturing Test 1
Output ripple / noise
+19.5VDC |  |  | 500 | mVpp | Yes
3.4. OUTPUT TRANSIENT RESPONSE (DYNAMIC LOADING)
Parameter Description | Min | Typ | Max | Units | Manufacturing Test 1
Transient Loading Conditions
+19.5VDC capacitive loading | 100 |  |  | uF | x
Output Transient Starting Load
+19.5VDC | 0.05 |  |  | Amps | x
Output Transient Load Step
+19.5VDC |  |  | 90 | % of max loading
Voltage Overshoot
+19.5VDC |  |  | 1.5 | V | Yes
Voltage Undershoot
+19.5VDC |  |  | 1.5 | V | Yes
Transient Response Load Slew Rate |  |  | 0.25 | A/usec | No
3.4. COMMON MODE NOISE
Parameter Description | Min | Typ | Max | Units | Manufacturing Test 1
Common Mode Noise |  |  | 400 | mVrms | No
3.6. CLOSED LOOP STABILITY
Parameter Description | Min | Typ | Max | Units | Manufacturing Test 1
Closed Loop Stability |  | Yes |  | 12db/45 degress | No
3.7. LOAD IMPEDENCE
Parameter Description | Min | Typ | Max | Units | Manufacturing Test 1
CapacitiveLoad
+19.5VDC |  | 100 |  | uF | Yes
ESR Load
+19.5VDC |  | 30 |  | m-ohms | Yes
3.8. OUTPUT TURN-ON/OFF CHARACTERISTIC
Parameter Description | Min | Typ | Max | Units | Manufacturing Test 1
Voltage Overshoot
+19.5VDC |  |  | 21 | Volts | Yes
3.9. OVERLOAD PROTECTION
Parameter Description | Min | Typ | Max | Units | Manufacturing Test 1
Over Current Inception Level1
+19.5VDC | 8 |  | 10.5 | Amps | Yes
Over Current Time Delay
td |  | 10 | 650 | ms | Yes | Keep exist design if cost impact
3.10. SHORT CIRCUIT PROTECTION
Parameter Description | Min | Typ | Max | Units | Manufacturing Test 1
+19.5VDC |  | Yes |  | Yes/No | Yes
3.11. OVER VOLTAGE PROTECTION
Parameter Description | Min | Typ | Max | Units | Manufacturing Test 1
Output Over Voltage
+19.5VDC | 21.2 |  | 25 | Volts | Yes
3.12. OVER TEMPERATURE PROTECTION
Parameter Description | Min | Typ | Max | Units | Manufacturing Test 1
Over Temperature |  | Yes |  | Yes/No | Yes
3.13. RESET AFTER SHUTDOWN
Parameter Description | Min | Typ | Max | Units | Manufacturing Test 1
Reset After Shutdown |  | Yes |  | Yes/No | Yes
4.0. CONTROL AND TIMINGS
4.1. PSID MEMORY DEVICE
Parameter Description | Min | Typ | Max | Units | Manufacturing Test 1
PS_ID |  | Yes |  | Yes/No | Yes
4.2. LOGIC TIMINGS
Parameter Description | Min | Typ | Max | Units | Manufacturing Test 1
T1 |  |  | 3000 | ms | Yes
T2 | 2 |  | 400 | ms | Yes
T3 |  |  | 4000 | ms | Yes
T4 |  |  | 350 | ms | Yes
4.3. OUTPUT ADJUSTMENTS
Parameter Description | Min | Typ | Max | Units | Manufacturing Test 1
Output Adjustments |  | Yes |  | Yes/No | No
4.4. POK LED INDICATORS
Power OK LED |  | Yes |  | Yes/No | Yes | same as exist design ring LED on DC plug
5.0. ENVIRONMENTAL SPECIFICATIONS
5.1. TEMPERATURE
Parameter Description | Min | Typ | Max | Units | Manufacturing Test 1
Operating Temperature (in operation) | 0 |  | 40 | degrees Celsius | N/A
Non-Operating Ambient | -40 |  | 70 | degrees Celsius | N/A
Max Case Temperature Rise |  |  | 55 | degrees Celsius | N/A | same specification as exist 130W and have to meet safety specification 95 max.
5.2. HUMIDITY
Parameter Description | Min | Typ | Max | Units | Manufacturing Test 1
Humidity (Operating and NonOperating) |  |  | 95 | % non-condensing | N/A
5.3. ALTITUDE
Parameter Description | Min | Typ | Max | Units | Manufacturing Test 1
Altitude Operating |  |  | 5000 | meter | N/A | China CCC 2nd Edition 5000M requirement
Altitude Non-operating |  |  | 35000 | feet | N/A
5.4. SHOCK AND VIBRATION
Parameter Description | Min | Typ | Max | Units | Manufacturing Test 1
Shock and Vibration |  | Yes |  | Yes/No | N/A
5.5. THERMAL SHOCK
Parameter Description | Min | Typ | Max | Units | Manufacturing Test 1
Thermal Shock |  | Yes |  | Yes/No | N/A
5.6. ACOUSTICS
Parameter Description | Min | Typ | Max | Units | Manufacturing Test 1
Acoustics |  | Yes |  | Yes/No | N/A
5.7. SHIPPING AND PACKAGING
Parameter Description | Min | Typ | Max | Units | Manufacturing Test 1
Shipping and Packaging |  | Yes |  | Yes/No | N/A
5.8. RESTRICTED MATERIALS
Parameter Description | Min | Typ | Max | Units | Manufacturing Test 1
Restricted Materials |  | Yes |  | Yes/No | N/A
5.9. LEAD FREE REQUIREMENTS
Parameter Description | Min | Typ | Max | Units | Manufacturing Test 1
Lead Free Requirements |  | Yes |  | Yes/No | N/A
5.10. DELL LOGO
Parameter Description | Min | Typ | Max | Units | Manufacturing Test 1
Dell Logo |  | Yes |  | Yes/No | N/A
6.0. RELIABILITY AND QUALIFICATION
6.1. RELIABILITY REQUIREMENTS
Parameter Description | Min | Typ | Max | Units | Manufacturing Test 1
Reliability Requirements |  | Yes |  | Yes/No | N/A
6.2. RELIABILITY
Parameter Description | Min | Typ | Max | Units | Manufacturing Test 1
Reliability |  | Yes |  | Yes/No | N/A
6.3. BURN-IN
Parameter Description | Min | Typ | Max | Units | Manufacturing Test 1
Burn-In |  | Yes |  | Yes/No | No
6.4. PREFERRED SUPPLIERS LIST
Parameter Description | Min | Typ | Max | Units | Manufacturing Test 1
Preffered Supplier List |  | Yes |  | Yes/No | N/A
6.5. TEST DATA
Parameter Description | Min | Typ | Max | Units | Manufacturing Test 1
Test Data |  | Yes |  | Yes/No | N/A
6.6. MANUFACTURING TEST SEQUENCE
Parameter Description | Min | Typ | Max | Units | Manufacturing Test 1
Test Sequence Documentation |  | Yes |  | Yes/No | N/A
6.7. Quality Control
Parameter Description | Min | Typ | Max | Units | Manufacturing Test 1
Quality Control |  | Yes |  | Yes/No | N/A
6.8. TEST AND QUALIFICATION REPORT CD
Parameter Description | Min | Typ | Max | Units | Manufacturing Test 1
Test and Qualification Report |  | Yes |  | Yes/No | N/A
7.0. EMC & SAFETY REQUIREMENTS
Parameter Description | Min | Typ | Max | Units | Manufacturing Test 1
EMC & Safety Requirements |  | Yes |  | Yes/No | Yes
7.1. CERTIFICATION REQUIREMENTS
Parameter Description | Min | Typ | Max | Units | Manufacturing Test 1
Certification Requirements | See tab called Required Certifications
8.0. MECHANICAL SPECIFICATIONS
8.1. MECHANICAL DEMINSIONS
Parameter Description | Min | Typ | Max | Units | Manufacturing Test 1
Dell Mechanical Specification P/N |  | HT807 |  | N/A | N/A
Isometric View
8.2. DC OUTPUT CONNECTOR
Connector Description | Pin # | Signal Name | Amps/Pin |  | Wire Gauge
Connector | 1 | ID | x |  | #24~26
| 2 | Return | x |  | #14 ~#15Eq.
| 3 | Positive | x |  | #14 ~#15Eq.
Dell Connector Specification PN |  | 3K305 |  | N/A
DC Cord Specification PN |  | XXXXX
8.3. WEIGHT
Parameter Description | Min | Typ | Max | Units | Manufacturing Test 1
Weight |  | 520 |  | grams | N/A
9.0. DELL DOCUMENTS
Dell Document Description | Dell P/N | Dell Revision | Date | Exceptions
Dell Power Supplies Engineering Specification | ENG0003120
Qualification Test Procedures for Power Supplies | ENG0004099
Sound Quality Specification for AC Adapter | AC0101
Dell Standardized Process for Performing DFMEA | 15KRR
PG Component Derating | 9E154
Adapter Shock & Vibration | SV0324
EE Cpk Assessment Methodology | W7243
Dell Computer Inbound Packaging Specification | 11500
Dell Computer Packaging Test Procedure Specification | 00121
Dell Materials Restricted For Use | ENV0424
PG Power Reliability Program Plan | ENG0014371
AC Adapter Dell Safety Requirements | ENG0014189
Dell Compliance Design Standard | ENG0002520
Supplier Quality Process Control Requirements | T1397
Part Identification Label Specification | 13190
Regulatory Critical Components & Peripheral Guide Sheets | ENG0014187
Corporate Cosmetic Specification | 6724U
DOC,QUAL,MECH | ENG0000016
PPAP Documents | ENG0000010
Production Part Approval Process (PPAP) Work Instructions | ENG0000011
Mechanical Part Qualification Process | ENG0000012
Mixed Source build requirements | ENG0002739
Inbound Power Supply Commodity Packaging Specification | WC050
Reliability Qualification Requirements for Lead-Free Products | D4559
Supplier Declaration of Conformity | N6685
Environmental marking Spec | ENV0428
System Immunity to Wireless GSM Test Requirement | ENG0014192
AC Adapter Surface Temperature Measurements | ENG0000105
Dell Defined Data Stroed on ID Chip used in adapters | J0715
DFx Design Guidelines | ENG0011472
Server, Desktop, and Adaptor PS field returns testing rqmts | FG933
Dell Preferred Supplier List | ENG0002619
Dell Steady Force Test Specification | C7748
Dell Lead (Pb) Free Component Requirements | M4461
FOOTNOTES
1 Manufacturing Testing box options are " N/A" (Not Applicable) "No" (parameter testing not required ), "YES" (parameter testing required for all units)
Note on D26: Dell Inc.: PF assumed to = .97
Note on D27: Dell Inc.: PF assumed to = .97
Note on B112: keith_kasprzak: Default 50mA based on many system measurement.

## Required Certifications
Certification List
BSMI - Taiwan #
C-Tick Australia/New Zealand
CB-XXXX -IECEE (NEMKO, TUV, VDE, etc)
CCC - China #
CE DoC - EU #
CECP - China # (Compliance via SDOC, no offical Cert Required at this time)
cUL/CSA - Canada #
EK/KCC-S.Korea #
EStar Test Report
EStar 2.0 - USA
EuP/ErP Lot7 /ErP Lot 6 tier II -European Union (Jan 2013)
FCC - USA Compliant
GOST_Hygenics - Russia
GOSTR - Russia #
ICES - Canada Compliant
IEM/EPS - Global Engery Classification (V) #
INSM-Safety - Moldova
INSM-EMC - Moldova
ISC - Cambodia #
KEBS - Kenya
KONCAR - Croatia
KVALITET-EMC - Bosnia, Herzegovina, Serbia and Montenegro
KVALITET-Safety - Bosnia, Herzegovina, Serbia and Montenegro
MEPS/EPS - Australia,New Zealand
MEPS Test Report South Korea if </=150W
MEPS/eStandby - South Korea if </=150W # (This is Dell SKorea Action)
N-Mark,NSW or VMark - Australia/New Zealand #
NEMKO - Norway #
NOM - Mexico #
OTAN/CKI) - Kazahkstan
OK--PAI/KUCAS - Kuwait
PSE - Japan #
RoHs - China #
SABS/NRCS LOA(Safety) - S.Africa
SABS/NRCS-EMC South Africa
SASO/Registration - Saudi Arabia
SII - Israel Test Report
SMark-IRAM/TUV - Argentina #
SONCAP - Nigeria
SPRING - Singapore #
TUVGS - Germany #
UKSERT - Ukraine #
UL - USA #
Uzbek - Uzbekistan
WEEE - European Union # (Just looking for Mark on the Adapter)

## Revision History
Revision | Date | Change Description
X00-00 | 07/06/2011 | Initial specification release ---update specification to meet ErP Lot 6 Tier II
X00-01 | 7/19/2011 | update eff. DC wire AWG, case temp. LED design ,Td ,T-case
X00-02 | 9/25/2011 | update leakage current to 80uA max
A00 | 3/5/2012 | A00 released
A01 | 2017-08-29 | Add peak power requirement

## NUDD Identification
Adapter "NUDD" Identfication
| Feature | Description | New | Unique | Difficult | Differentiator | COE | Compitition | Risk
1 | ErP Lot 6 tier II | Fix 0.25W , eff. >52% or Pin< 0.5W | Yes | Yes | Yes | Yes | Power | Starting to implement
2
Note on D2: New To Dell
Note on E2: Unique to Industry
Note on G2: Major Selling Point
Note on H2: COE= Center of Excellency - Tha major functional group responsible

## Peak power
For the 130W
Option A
Wattage long term = 111W
10.36A for 500uS at 5% duty cycle
7.93A for 10 seconds at 10% duty
Option B
Wattage long term = 111W
10.36A for 500uS at 5% duty cycle
7.93A for 3 seconds at 10% duty cycle
Model | Supplier | Peak current duration (Vo≥ 18V)
|  | 100uS | 500uS | 1mS | 5mS | 10mS | 50mS | 4S
E4 130W | Delta | 12.3A | 12.3A | 11.8A | 10.8A | 10.3A | 8.9A | 8.45A
(19.5V/6.67A) | Lite-ON | 17.5A | 13.8A | 12.8A | 11.9A | 11.4A | 9.8A | 9.8A
| Chicony | 13.5A | 13.5A | 13.5A | 13.5A | 11.5A | 10.5A | 9.2A