## Cover
Power Supply Engineering Specification |  | Document Number:
Title: SPEC, Adapter, AC, 130W, EE, 3P,Lot 6, WW |  | Revision:X00
Type C 130W AC Adapter
ENGINEERING SPECIFICATION
(FOR Adapter P/N xxxx)
SPEC,ADPT,AC,130W,EE,LOT6, WW
Part Number: XXXXX
Revision: X00
Engineer: James Wu
Owner: Jason Yu/James Wu

## ECO History
Revision | ECO # | Revision Description | Approver Function | Approved By | Date
X00 |  | Released specification | Electrical (PS)

## Template Spec
1.0. SCOPE
1.1. SUPPLY OVERVIEW
Parameter Description | Min | Typ | Max | Units | Manufacturing Test 1
Output Power |  |  | 130 | Watts | N/A
Peak Power |  |  | TBD | Watts
Max Duration of Peak Power |  |  | TBD | s
Max Duty cycle of Peak Power |  |  | 10 | %
Transient /Inrush Power |  |  | 260 | Watts |  | 18Vmin
Max Duration of Transient Power | 0.1 |  |  | ms
Adapter Dimensions (Width) |  | 55 |  | mm | N/A
Adapter Dimensions (Depth) |  | 128 |  | mm | N/A
Adapter Dimensions (Height) |  | 22 |  | mm | N/A
1 Maximum
Output Voltage Regulation
+5VDC | 4.75 | 5 | 5.5 | Volts | Yes
+9VDC | 8.55 | 9 | 9.45 | Volts | Yes
+15VDC | 14.25 | 15 | 15.75 | Volts | Yes
+20VDC | 19 | 20 | 21 | Volts | Yes
Output Current
+5VDC | 0 |  | 3 | Amps | Yes
+9VDC | 0 |  | 3 | Amps | Yes
+15VDC | 0 |  | 3 | Amps | Yes
+20VDC | 0 |  | 6.5 | Amps | Yes | Non-Dell device will offer 20V/4.8A (96W)
2.0. AC INPUT REQUIREMENTS
2.1 AC INPUT VOLTAGE RANGE
Parameter Description | Min | Typ | Max | Units | Manufacturing Test 1
Vin (Voltage Range) | 90 | 120/240 | 264 | Vrms | Yes
Vin (frequency) | 47 | 50/60 | 63 | Hz | Yes
Iin (90VAC) |  |  | TBD | Arms | Yes
Iin (180VAC) |  |  | TBD | Arms | Yes | It is no components damage at brown out condition.
Rated Input current on label |  | TBD |  | Arms | Yes | Unify by Dell RCE team
Vin (turn-off) | 40 |  |  | Vrms | Yes
Extended Frequency Range |  | Yes |  | Yes/No | No
Leakage current |  |  | 50 | uA @264V | No
2.2. INPUT OVER CURRENT PROTECTION
Parameter Description | Min | Typ | Max | Units | Manufacturing Test 1
Fuse Type |  | Slow |  | Slow/Fast Blow | N/A
2.3. INRUSH CURRENT
Parameter Description | Min | Typ | Max | Units | Manufacturing Test 1
Initial In-rush Current |  |  | 150 | Amps (peak) | N/A | At 115V/230V. Spec shown is for First power up (Cold). Repeat (Warmp) power ups may be higher. Use a 100m-ohm input line impedence to represent a typical home/office line impedance on test set up. The design may NOT need to have an Inrush imiting NTC or any bypass mechanism. Worst case measurement (90/270 deg) is expected to be taken and I2T analysis conducted on Fuse and Bridge diode.
Secondary In-rush Current |  |  | N/A | Amps (peak) | N/A
2.4. EFFICIENCY
Parameter Description | Min | Typ | Max | Units | Manufacturing Test 1
Minimum Efficiency @ Vin minimum, max load at +20VDC | 87 |  |  | % | Yes | Vin @100V
Minimum Efficiency @ .1W +20VDC | TBD |  |  | % | Yes
Minimum Efficiency @ .2W +20VDC | TBD |  |  | % | Yes
Minimum Efficiency @ .25W +20VDC | 52 |  |  | % | Yes | ErP lot 6
Minimum Efficiency @ .3W +20VDC | TBD |  |  | % | Yes
Minimum Efficiency @ .4W +20VDC | TBD |  |  | % | Yes
Minimum Efficiency @ .5W +20VDC | 53 |  |  | % | Yes
Minimum Efficiency @ 1W +20VDC | 59 |  |  | % | Yes
Minimum Efficiency @ 2W +20VDC | 65 |  |  | % | Yes
Minimum Efficiency @ 5W +20VDC | 70 |  |  | % | Yes
Minimum Efficiency @ 10W +20VDC | 75 |  |  | % | Yes
Minimum Efficiency @ 15W +20VDC | 80 |  |  | % | Yes
Minimum Efficiency @ 20W +20VDC | 82 |  |  | % | Yes
Minimum Efficiency @ .25W +5VDC | 55 |  |  | % | Yes
Minimum average efficiency (25%, 50%, 75%, and 100%) for +5VDC | 81.39 |  |  | % | Yes | DOE Level VI
Minimum average efficiency (25%, 50%, 75%, and 100%) for +9VDC | 86.62 |  |  | % | Yes | DOE Level VI
Minimum average efficiency (25%, 50%, 75%, and 100%) for +15VDC | 87.73 |  |  | % | Yes | DOE Level VI
Minimum average efficiency (25%, 50%, 75%, and 100%) for +20VDC | 89 |  |  | % | Yes | DOE Level VI
Max input power @ no load (no output voltage) |  |  | 100 | mW | No
2.5. AUTO RESTART
Parameter Description | Min | Typ | Max | Units | Manufacturing Test 1
Auto Restart |  | Yes |  | Yes/No | No
2.6. ACTIVE PFC (POWER FACTOR CORRECTION)
Parameter Description | Min | Typ | Max | Units | Manufacturing Test 1
PFC @ 100% loasding and 115/230VAC | 0.9 |  |  | 60Hz | Yes
PFC @ 20% loading and 115/230VAC | N/A |  |  | 60Hz | Yes
2.7. AC INPUT CONNECTOR
Parameter Description | Min | Typ | Max | Units | Manufacturing Test 1
IEC -320 connnector type |  | C5/C6 |  | Agency rating | N/A
Current Rating |  |  | 2.5 | Amps | N/A
2.8. LINE TRANSIENTS
Parameter Description | Min | Typ | Max | Units | Manufacturing Test 1
Slow Line Transients |  | Yes |  | Yes/No | No
2.9. AC DROPOUT
Parameter Description | Min | Typ | Max | Units | Manufacturing Test 1
Dropout Loading Conditions |  | N/A |  | % max output load | N/A
Minimum applicable voltage | N/A |  |  | Vrms | N/A
Hold-up Time Duration | N/A |  |  | msec | Yes
2.10. EARTH GROUND IMPEDANCE
Parameter Description | Min | Typ | Max | Units | Manufacturing Test 1
Earth Ground Impedance |  | Yes |  | Yes/No | N/A
3.0. DC OUTPUT REQUIREMENTS
3.1. DC VOLTAGE REGULATION
Parameter Description | Min | Typ | Max | Units | Manufacturing Test 1
Output Voltage Regulation |  | Yes |  | Yes/No | Yes
3.2. DC OUTPUT CURRENT
Parameter Description | Min | Typ | Max | Units | Manufacturing Test 1
Load Current Conditions (+5VDC;+9VDC;+15VDC;+20VDC) | 0 |  | 3,3,3,6.5 | Amps |  | Require with LPS standard
Peak Load Current (+20VDC only) |  |  | TBD | Amps | Yes
Duty cycle |  |  | N/A | %
Maximum duration |  |  | N/A | s | Yes
Transient Load Current |  |  | 10 | Amps
Maximum duration | 0.1 |  |  | ms | Yes
3.3. OUTPUT RIPPLE/NOISE
Parameter Description | Min | Typ | Max | Units | Manufacturing Test 1
Output ripple / noise
+5VDC |  |  | 200 | mVpp | Yes | to measure end cable of Type C connector (Plug side)
+9VDC |  |  | 300 | mVpp | Yes
+15VDC |  |  | 350 | mVpp | Yes
+20VDC |  |  | 350 | mVpp | Yes
3.4. OUTPUT TRANSIENT RESPONSE (DYNAMIC LOADING)
Parameter Description | Min | Typ | Max | Units | Manufacturing Test 1
Transient Loading Conditions
+20VDC capacitive loading | 100 |  |  | uF | x
Output Transient Starting Load
+20VDC | 0 |  |  | Amps | x
Output Transient Load Step
+20VDC |  |  | 100 | % of max loading
Voltage Overshoot
+20VDC |  |  | 1.5 | V | Yes
Voltage Undershoot
+20VDC |  |  | 1.5 | V | Yes
Transient Response Load Slew Rate |  |  | 2.5 | A/usec | No
Transient Loading Conditions
+15VDC capacitive loading | 100 |  |  | uF | x
Output Transient Starting Load
+15VDC | 0 |  |  | Amps | x
Output Transient Load Step
+15VDC |  |  | 100 | % of max loading
Voltage Overshoot
+15VDC |  |  | 1.25 | V | Yes
Voltage Undershoot
+15VDC |  |  | 1.25 | V | Yes
Transient Response Load Slew Rate |  |  | 2.5 | A/usec | No
Transient Loading Conditions
+9VDC capacitive loading | 100 |  |  | uF | x
Output Transient Starting Load
+9VDC | 0 |  |  | Amps | x
Output Transient Load Step
+9VDC |  |  | 50 | % of max loading
Voltage Overshoot
+9VDC |  |  | 0.95 | V | Yes
Voltage Undershoot
+9VDC |  |  | 0.95 | V | Yes
Transient Response Load Slew Rate |  |  | 2.5 | A/usec | No
Transient Loading Conditions
+5VDC capacitive loading | 100 |  |  | uF | x
Output Transient Starting Load
+5VDC | 0 |  |  | Amps | x
Output Transient Load Step
+5VDC |  |  | 50 | % of max loading
Voltage Overshoot
+5VDC |  |  | 1 | V | Yes
Voltage Undershoot
+5VDC |  |  | 0.75 | V | Yes
Transient Response Load Slew Rate |  |  | 0.2 | A/usec | No
3.5. COMMON MODE NOISE
Parameter Description | Min | Typ | Max | Units | Manufacturing Test 1
Common Mode Noise ( +5VDC;+9VDC;+15VDC;+20VDC) |  |  | 150 | mVrms | No | 80KHz-400KHz
3.6. CLOSED LOOP STABILITY
Parameter Description | Min | Typ | Max | Units | Manufacturing Test 1
Closed Loop Stability ( +5VDC;+9VDC;+15VDC;+20VDC) |  | Yes |  |  | No
3.7. LOAD IMPEDENCE
Parameter Description | Min | Typ | Max | Units | Manufacturing Test 1
CapacitiveLoad
+5VDC;+9VDC;+15VDC;+20VDC |  |  | 100 | uF | Yes
ESR Load
+5VDC;+9VDC;+15VDC;+20VDC | 30 |  |  | m-ohms | Yes
3.8. OUTPUT TURN-ON/OFF CHARACTERISTIC
Parameter Description | Min | Typ | Max | Units | Manufacturing Test 1
Voltage Overshoot
+5VDC;+9VDC;+15VDC;+20VDC |  |  | 5.6,9.9,16.5,21.5 | Volts | Yes
3.9. OVERLOAD PROTECTION
Parameter Description | Min | Typ | Max | Units | Manufacturing Test 1
Over Current Inception Level
+5VDC,+9VDC,15VDC | 3.5 |  | 5.5 | Amps | Yes
+20VDC@ 130W profile | 8 |  | 10.5 | Amps | Yes | LPS 96W, will offer non-Dell device 96w.
+20VDC@ 96W profile | 4.6 |  | 5 | Amps | Yes
Over Current Time Delay
td | 30 | 300 |  | ms | Yes
Level III SELV
|  | Yes |  | Yes/No
3.10. SHORT CIRCUIT PROTECTION
Parameter Description | Min | Typ | Max | Units | Manufacturing Test 1
+5VDC;+9VDC;+15VDC;+20VDC,CC pin |  | Yes |  | Yes/No | Yes | No damage
+20VDC to CC pin |  | Yes |  | Yes/No | Yes
3.11. OVER VOLTAGE PROTECTION
Parameter Description | Min | Typ | Max | Units | Manufacturing Test 1
Output Over Voltage
+5VDC | 5.8 |  | 8 | Volts | Yes
+9VDC | 11 |  | 15 | Volts | Yes
+15VDC | 17 |  | 20 | Volts | Yes
+20VDC | 22 |  | 26 | Volts | Yes
3.12. OVER TEMPERATURE PROTECTION
Parameter Description | Min | Typ | Max | Units | Manufacturing Test 1
Over Temperature |  | Yes |  | Yes/No | Yes
3.13. RESET AFTER SHUTDOWN
Parameter Description | Min | Typ | Max | Units | Manufacturing Test 1
Reset After Shutdown |  | Yes |  | Yes/No | Yes
3.14. LPS
Parameter Description | Min | Typ | Max | Units | Manufacturing Test 1
+5VDC;+9VDC;+15VDC;+20VDC |  | Yes |  | Yes/No | Yes | Require to comply with LPS standard at maximum output power 96W.
4.0. CONTROL AND TIMINGS
4.1. PSID MEMORY DEVICE
Parameter Description | Min | Typ | Max | Units | Manufacturing Test 1
PS_ID |  | Yes |  | Yes/No | Yes
4.2. LOGIC TIMINGS
Parameter Description | Min | Typ | Max | Units | Manufacturing Test 1
T1(Output Turn On Delay) |  |  | 4000 | ms | Yes
T2 (Output Rise Time) |  |  | 275 | ms | Yes
T3 (LED Turn On Delay Time) |  |  | N/A | ms | Yes
T4 (Output holdup Time @ 50% Load) |  |  | N/A | ms | Yes
4.3. OUTPUT ADJUSTMENTS
Parameter Description | Min | Typ | Max | Units | Manufacturing Test 1
Output Adjustments |  | Yes |  | Yes/No | No
4.4. POK LED INDICATORS
Power OK LED |  | Yes |  | Yes/No | Yes | LED is located on the top of the case.
5.0. ENVIRONMENTAL SPECIFICATIONS
5.1. TEMPERATURE
Parameter Description | Min | Typ | Max | Units | Manufacturing Test 1
Operating Temperature (in operation) | 0 |  | 35 | degrees Celsius | N/A
Non-Operating Ambient | -40 |  | 70 | degrees Celsius | N/A
Max Case Temperature Rise |  |  | Side: Δ T≤ 43 Top: Δ T≤ 50 Bottom: Δ T≤ 60 | degrees Celsius | N/A | 100Vac @ 25degC ambient
5.2. HUMIDITY
Parameter Description | Min | Typ | Max | Units | Manufacturing Test 1
Humidity (Operating and NonOperating) |  |  | 95 | % non-condensing | N/A
5.3. ALTITUDE
Parameter Description | Min | Typ | Max | Units | Manufacturing Test 1
Altitude Operating |  |  | 5000 | meter | N/A | China CCC 2nd Edition 5000M requirement
Altitude Non-operating |  |  | 35000 | feet | N/A
5.4. SHOCK AND VIBRATION
Parameter Description | Min | Typ | Max | Units | Manufacturing Test 1
Shock and Vibration |  | Yes |  | Yes/No | N/A
5.5. THERMAL SHOCK
Parameter Description | Min | Typ | Max | Units | Manufacturing Test 1
Thermal Shock |  | Yes |  | Yes/No | N/A
5.6. ACOUSTICS
Parameter Description | Min | Typ | Max | Units | Manufacturing Test 1
Acoustics |  | Yes |  | Yes/No | N/A
5.7. SHIPPING AND PACKAGING
Parameter Description | Min | Typ | Max | Units | Manufacturing Test 1
Shipping and Packaging |  | Yes |  | Yes/No | N/A
5.8. RESTRICTED MATERIALS
Parameter Description | Min | Typ | Max | Units | Manufacturing Test 1
Restricted Materials |  | Yes |  | Yes/No | N/A
5.9. LEAD FREE REQUIREMENTS
Parameter Description | Min | Typ | Max | Units | Manufacturing Test 1
Lead Free Requirements |  | Yes |  | Yes/No | N/A
5.10. DELL LOGO
Parameter Description | Min | Typ | Max | Units | Manufacturing Test 1
Dell Logo |  | Yes |  | Yes/No | N/A
6.0. RELIABILITY AND QUALIFICATION
6.1. RELIABILITY REQUIREMENTS
Parameter Description | Min | Typ | Max | Units | Manufacturing Test 1
Reliability Requirements |  | Yes |  | Yes/No | N/A
6.2. RELIABILITY
Parameter Description | Min | Typ | Max | Units | Manufacturing Test 1
Reliability |  | Yes |  | Yes/No | N/A
6.3. BURN-IN
Parameter Description | Min | Typ | Max | Units | Manufacturing Test 1
Burn-In |  | Yes |  | Yes/No | No
6.4. PREFERRED SUPPLIERS LIST
Parameter Description | Min | Typ | Max | Units | Manufacturing Test 1
Preffered Supplier List |  | Yes |  | Yes/No | N/A
6.5. TEST DATA
Parameter Description | Min | Typ | Max | Units | Manufacturing Test 1
Test Data |  | Yes |  | Yes/No | N/A
6.6. MANUFACTURING TEST SEQUENCE
Parameter Description | Min | Typ | Max | Units | Manufacturing Test 1
Test Sequence Documentation |  | Yes |  | Yes/No | N/A
6.7. Quality Control
Parameter Description | Min | Typ | Max | Units | Manufacturing Test 1
Quality Control |  | Yes |  | Yes/No | N/A
6.8. TEST AND QUALIFICATION REPORT CD
Parameter Description | Min | Typ | Max | Units | Manufacturing Test 1
Test and Qualification Report |  | Yes |  | Yes/No | N/A
7.0. EMC & SAFETY REQUIREMENTS
Parameter Description | Min | Typ | Max | Units | Manufacturing Test 1
EMC & Safety Requirements |  | Yes |  | Yes/No | Yes
7.1. CERTIFICATION REQUIREMENTS
Parameter Description | Min | Typ | Max | Units | Manufacturing Test 1
Certification Requirements | See tab called Required Certifications
8.0. MECHANICAL SPECIFICATIONS
8.1. MECHANICAL DEMINSIONS
Parameter Description | Min | Typ | Max | Units | Manufacturing Test 1
Dell Mechanical Specification P/N |  |  |  | N/A | N/A
Isometric View
8.2. DC OUTPUT CONNECTOR
Connector Description | Pin # | Signal Name | Amps/Pin |  | Wire Gauge
Connector | 1 | ID | x |  | #24-#26
| 2 | Return | x |  | #18-#20
| 3 | Positive | x |  | #18-#20
Dell Connector Specification PN |  | 3K305 |  | N/A
DC Cord Specification PN |  | XXXXX
8.3. WEIGHT
Parameter Description | Min | Typ | Max | Units | Manufacturing Test 1
Weight |  | 325 | 330 | grams | N/A
9.0. DELL DOCUMENTS
Dell Document Description | Dell P/N | Dell Revision | Date | Exceptions
Dell Power Supplies Engineering Specification | ENG0003120
Qualification Test Procedures for Power Supplies | ENG0004099
Sound Quality Specification for AC Adapter | AC0101
Dell Standardized Process for Performing DFMEA | 15KRR
PG Component Derating | 9e+154
Adapter Shock & Vibration | SV0324
EE Cpk Assessment Methodology | W7243
Dell Computer Inbound Packaging Specification | 11500
Dell Computer Packaging Test Procedure Specification | 121
Dell Materials Restricted For Use | ENV0424
PG Power Reliability Program Plan | H6578
AC Adapter Dell Safety Requirements | ENG0014189
Dell Compliance Design Standard | ENG0002520
Supplier Quality Process Control Requirements | T1397
Part Identification Label Specification | 13190
Regulatory Critical Components & Peripheral Guide Sheets | ENG0014187
Corporate Cosmetic Specification | 6724U
DOC,QUAL,MECH | ENG0000016
PPAP Documents | ENG0000010
Production Part Approval Process (PPAP) Work Instructions | ENG0000011
Mechanical Part Qualification Process | ENG0000012
Mixed Source build requirements | ENG0002739
Inbound Power Supply Commodity Packaging Specification | WC050
Reliability Qualification Requirements for Lead-Free Products | D4559
Supplier Declaration of Conformity | N6685
Environmental marking Spec | ENV0428
System Immunity to Wireless GSM Test Requirement | ENG0014192
AC Adapter Surface Temperature Measurements | ENG0000105
Dell Defined Data Stroed on ID Chip used in adapters | J0715
DFx Design Guidelines | ENG0011472
Server, Desktop, and Adaptor PS field returns testing rqmts | FG933
Dell Preferred Supplier List | ENG0002619
Dell Steady Force Test Specification | C7748
PCR 90% resin | [5 empty] | Need to meet 30% of PCR resin.
EPEAT Gold (EPEAT 4.1.8.1b;EPEAT 4.1.5.2a; EPEAT 4.5.1.4; EPEAT 4.2.1.3)
USB PD Compliance and Interoperability for power supply Chapter 7
FOOTNOTES
1 Manufacturing Testing box options are " N/A" (Not Applicable) "No" (parameter testing not required ), "YES" (parameter testing required for all units)
Adapter must sense when it is not plugged into a system and turn the output off to reduce input power consumption. However, it must automatically turn on when it is plugged back into a system. It must behave this way regardless of whether the system has a battery installed or not. The LED should remain on when the unit is not plugged into a system.
Note on C35: Liao, Anson: Plz get DELL RCE team's comment
Note on B127: Liao, Anson: 3mA to ensure Hiccup mode or Burst mode be exited.
Note on D129: keith_kasprzak: Default 100% to support express charging
Note on B139: Liao, Anson: 3mA to ensure Hiccup mode or Burst mode be exited.
Note on D141: keith_kasprzak: Default 100% to support express charging
Note on B151: Liao, Anson: 3mA to ensure Hiccup mode or Burst mode be exited.
Note on D153: keith_kasprzak: Default 100% to support express charging
Note on B163: Liao, Anson: 3mA to ensure Hiccup mode or Burst mode be exited.
Note on D165: keith_kasprzak: Default 100% to support express charging

## Required Certifications
Certification List
Refer to ENG0014189 latest version

## PDO Profile
Mode | SPR Mode | SPR Mode-DDM2
5V | 3A | 3A
9V | 3A | 3A
15V | 3A | 3A
20V | 4.8A(96W) | 6.5A(130W)
DAVS 12V - 20V | - | 6.35A

## Peak Power duration
Peak current(A) @10% duration (Vo≥ 18V)
Duration | 1mS | 2mS | 5mS | 10mS
130W @20V | TBD | TBD | TBD | TBD

## FW extended message
Extended message(Peak current capability)
Peak current duration (Vo≥ 18V) |  |  | Peak current(A) @10% duration (Vo≥ 18V)
1mS | 2mS | 10mS | Duration | 1mS | 2mS | 10mS
TBD | TBD | TBD | 130W @20V | TBD | TBD | TBD
PPID in PD 3.0 extended message (Country info + Manufactory info)

## NUDD Identification
Adapter "NUDD" Identification
| Feature | Description | New | Unique | Difficult | Differentiator | COE | Competition | Risk
1 | LPS (96W) | Safety compliance |  |  | V | V
2 | USB PD 3.0 (5V/9V/15V/20V) | USB PD | V |  |  | V
3 | TCO 9 | TCO 9 compliance | V
4 | DAVS | 12-20V, 20mV/step | V
5 | Recycled Plastic 95% | To support Moonshot goal Sustainability | V |  |  | V
6 | Recycled Copper 50% | To support Moonshot goal Sustainability | V |  |  | V
7 | Recycled Aluminum 95% | To support Moonshot goal Sustainability | V |  |  | V
8 | GaN FET | To support Moonshot goal Sustainability | V |  |  | V
Note on D2: New To Dell
Note on E2: Unique to Industry
Note on G2: Major Selling Point
Note on H2: COE= Center of Excellency - Tha major functional group responsible

## Revision History
Revision | Date | Change Description
X00 | 2/7/202 | Released specification