## Cover
Power Supply Engineering Specification |  | Document Number: ENG0003119
Title: SPEC, Adapter, 330W, PFC |  | Revision: A01
330W XXXXX Adapter
ENGINEERING SPECIFICATION
(FOR Adapter P/N 0XW63)
SPEC,ENGR,TEMPLATE,PWR,SUPPLY
Revision: X00
Engineer: Anson Liao
Owner: Anson Liao

## ECO History
Revision | ECO # | Revision Description | Approver Function | Approved By | Date
X00 |  | Initial release | Electrical (PS) | Jay Chang | 2021-04-07

## 330W Spec
1.0. SCOPE
1.1. SUPPLY OVERVIEW
Parameter Description | Min | Typ | Max | Units | Manufacturing Test 1
Output Power |  | 330 |  | Watts | N/A
Peak Power |  |  | 355 | Watts |  | 18.0Vmin
Max Duration of Peak Power |  |  | 4 | s
Max Duty cycle of Peak Power |  |  | 10 | %
Transient -1/Inrush Power |  |  | 544.5 | Watts |  | 18.0Vmin
Max Duration of Transient Power |  |  | 1 | ms
Max Duty cycle of Peak Power |  |  | 5 | %
Transient-2 /Inrush Power |  |  | 495 | Watts |  | 18.0Vmin
Max Duration of Transient Power |  |  | 10mS | ms
Adapter Dimensions (Width) |  | 100 |  | mm | N/A
Adapter Dimensions (Depth) |  | 200 |  | mm | N/A
Adapter Dimensions (Height) |  | 43 |  | mm | N/A
1 Maximum
Output Voltage Regulation
+19.5VDC | 18.5 | 19.5 | 20.5 | Volts | Yes
Output Current
+19.5VDC | 0 |  | 16.92 | Amps | Yes
2.0. AC INPUT REQUIREMENTS
2.1 AC INPUT VOLTAGE RANGE
Parameter Description | Min | Typ | Max | Units | Manufacturing Test 1
Vin (Voltage Range) | 90 | 115/230 | 264 | Vrms | Yes
Vin (frequency) | 47 | 50/60 | 63 | Hz | Yes
Iin (90VAC) |  |  | 4.4 | Arms | Yes
Iin (180VAC) |  |  | 2.2 | Arms | Yes
Rated Input current on label |  | ? |  | Arms | Yes
Vin (turn-off) | 35 |  |  | Vrms | Yes
Extended Frequency Range |  | No |  | Yes/No | No
Leakage current |  |  | 70 | uA @264V | No
2.2. INPUT OVER CURRENT PROTECTION
Parameter Description | Min | Typ | Max | Units | Manufacturing Test 1
Fuse Type |  | Slow |  | Slow/Fast Blow | N/A
2.3. INRUSH CURRENT
Parameter Description | Min | Typ | Max | Units | Manufacturing Test 1
Initial In-rush Current |  |  | N/A | Amps (peak) | N/A | <22% I^2t of Fuse spec
Secondary In-rush Current |  |  | N/A | Amps (peak) | N/A
2.4. EFFICIENCY
Parameter Description | Min | Typ | Max | Units | Manufacturing Test 1
Minimum Efficiency @ Vin minimum, max load | 89 |  |  | % | Yes
Minimum Efficiency @ 25mW | 13.9 |  |  | % | Yes | Pin<180mW@Pout=25mW
Minimum Efficiency @ 130mW | 43.4 |  |  | % | Yes | Pin<300mW@Pout=130mW
Minimum Efficiency @ .25W | 52 |  |  | % | Yes | ErP lot 6
Minimum Efficiency @ .3W | TBD |  |  | % | Yes
Minimum Efficiency @ .4W | TBD |  |  | % | Yes
Minimum Efficiency @ .5W | TBD |  |  | % | Yes
Minimum Efficiency @ 0.6W | 70 |  |  | % | Yes
Minimum Efficiency @ 1.5W | 77 |  |  | % | Yes
Minimum Efficiency @ 2.1W | 79 |  |  | % | Yes
Minimum Efficiency @ 3W | 80 |  |  | % | Yes
Minimum Efficiency @ 4W | 81 |  |  | % | Yes
Minimum Efficiency @ 10% | 84 |  |  | % | Yes
Minimum average efficiency (25%, 50%, 75%, and 100%) | 89 |  |  | % | Yes | DOE LEVEL VI
Max input power @ no load |  |  | 150mW | W | Yes
2.5. AUTO RESTART
Parameter Description | Min | Typ | Max | Units | Manufacturing Test 1
Auto Restart |  | Yes |  | Yes/No | No
2.6. ACTIVE PFC (POWER FACTOR CORRECTION)
Parameter Description | Min | Typ | Max | Units | Manufacturing Test 1
PFC @ 100% loasding and 115/230VAC | 0.94 | 0.95 |  | 60Hz | Yes
PFC @ 20% loading and 115/230VAC | 0.5 |  |  | 60Hz | Yes
2.7. AC INPUT CONNECTOR
Parameter Description | Min | Typ | Max | Units | Manufacturing Test 1
IEC -320 connnector type |  | C14 |  | Agency rating | N/A
Current Rating |  |  | 10 | Amps | N/A
2.8. LINE TRANSIENTS
Parameter Description | Min | Typ | Max | Units | Manufacturing Test 1
Slow Line Transients |  | Yes |  | Yes/No | No
2.9. AC DROPOUT
Parameter Description | Min | Typ | Max | Units | Manufacturing Test 1
Dropout Loading Conditions |  | 50 |  | % max output load | N/A
Minimum applicable voltage | 100 |  |  | Vrms | N/A
Hold-up Time Duration | 8 |  |  | msec | Yes
2.10. EARTH GROUND IMPEDANCE
Parameter Description | Min | Typ | Max | Units | Manufacturing Test 1
Earth Ground Impedance |  | Yes |  | Yes/No | N/A
3.0. DC OUTPUT REQUIREMENTS
3.1. DC VOLTAGE REGULATION
Parameter Description | Min | Typ | Max | Units | Manufacturing Test 1
Output Voltage Regulation |  | Yes |  | Yes/No | Yes
3.2. DC OUTPUT CURRENT
Parameter Description | Min | Typ | Max | Units | Manufacturing Test 1
Load Current Conditions | 0 |  | 16.92 | Amps
Peak Load Current |  |  | 19.7222 | Amps | Yes
Duty cycle |  |  | 10 | %
Maximum duration |  |  | 4 | s | Yes
Transient-1 Load Current |  |  | 30.25 | Amps
Duty cycle |  |  | 5 | %
Maximum duration |  |  | 1 | ms | Yes
Transient-2 Load Current |  |  | 27.5 | Amps
Duty cycle |  |  | 5 | %
Maximum duration |  |  | 10 | ms | Yes
3.3. OUTPUT RIPPLE/NOISE
Parameter Description | Min | Typ | Max | Units | Manufacturing Test 1
Output ripple / noise
+19.5VDC |  |  | 350 | mVpp | Yes
3.4. OUTPUT TRANSIENT RESPONSE (DYNAMIC LOADING)
Parameter Description | Min | Typ | Max | Units | Manufacturing Test 1
Transient Loading Conditions
+19.5VDC capacitive loading | 100 |  |  | uF | x
Output Transient Starting Load
+19.5VDC | 0 |  |  | Amps | x
Output Transient Load Step
+19.5VDC |  |  | 85 | % of max loading
Voltage Overshoot
+19.5VDC |  |  | 1.5 | V | Yes
Voltage Undershoot
+19.5VDC |  |  | 1.5 | V | Yes
Transient Response Load Slew Rate |  |  | 2.5 | A/usec | No
3.4. COMMON MODE NOISE
Parameter Description | system | Typ | Max | Units | Manufacturing Test 1
Common Mode Noise |  |  | 150 | mVrms | No | 80KHz-400KHz
3.6. CLOSED LOOP STABILITY
Parameter Description | Min | Typ | Max | Units | Manufacturing Test 1
Closed Loop Stability |  | Yes |  |  | No
3.7. LOAD IMPEDENCE
Parameter Description | Min | Typ | Max | Units | Manufacturing Test 1
CapacitiveLoad
+19.5VDC |  | 100 |  | uF | Yes
ESR Load
+19.5VDC |  | 30 |  | m-ohms | Yes
3.8. OUTPUT TURN-ON/OFF CHARACTERISTIC
Parameter Description | Min | Typ | Max | Units | Manufacturing Test 1
Voltage Overshoot
+19.5VDC |  |  | 21 | Volts | Yes
3.9. OVERLOAD PROTECTION
Parameter Description | Min | Typ | Max | Units | Manufacturing Test 1
Over Current Inception Level1 | 10.8 |  | 12.31 | Amps | Yes
Over Current Inception Level2 | 22 |  | 30 | Amps | Yes | Must be set if a 950ms low pulse is seen on PSID line. Please see notes section at bottom for detail description of the two OC levels
Over Current Time Delay
td | 400 |  | 650 | ms | Yes
3.10. SHORT CIRCUIT PROTECTION
Parameter Description | Min | Typ | Max | Units | Manufacturing Test 1
+19.5VDC |  | Yes |  | Yes/No | Yes
3.11. OVER VOLTAGE PROTECTION
Parameter Description | Min | Typ | Max | Units | Manufacturing Test 1
Output Over Voltage
+19.5VDC | 21.2 |  | 25 | Volts | Yes
3.12. OVER TEMPERATURE PROTECTION
Parameter Description | Min | Typ | Max | Units | Manufacturing Test 1
Over Temperature |  | Yes |  | Yes/No | Yes
3.13. RESET AFTER SHUTDOWN
Parameter Description | Min | Typ | Max | Units | Manufacturing Test 1
Reset After Shutdown |  | Yes |  | Yes/No | Yes
4.0. CONTROL AND TIMINGS
4.1. PSID MEMORY DEVICE
Parameter Description | Min | Typ | Max | Units | Manufacturing Test 1
PS_ID |  | Yes |  | Yes/No | Yes
4.2. LOGIC TIMINGS
Parameter Description | Min | Typ | Max | Units | Manufacturing Test 1
T1 |  |  | 4000 | ms | Yes
T2 | 2 |  | 100 | ms | Yes
T3 |  |  | N/A | ms | Yes
T4 |  |  | N/A | ms | Yes
4.3. OUTPUT ADJUSTMENTS
Parameter Description | Min | Typ | Max | Units | Manufacturing Test 1
Output Adjustments |  | Yes |  | Yes/No | No
4.4. POK LED INDICATORS
Power OK LED |  | Yes |  | Yes/No | Yes
5.0. ENVIRONMENTAL SPECIFICATIONS
5.1. TEMPERATURE
Parameter Description | Min | Typ | Max | Units | Manufacturing Test 1
Operating Temperature (in operation) | 0 |  | 40 | degrees Celsius | N/A
Non-Operating Ambient | -40 |  | 70 | degrees Celsius | N/A
Max Case Temperature Rise |  |  | 55 | degrees Celsius | N/A
5.2. HUMIDITY
Parameter Description | Min | Typ | Max | Units | Manufacturing Test 1
Humidity (Operating and NonOperating) |  |  | 95 | % non-condensing | N/A
5.3. ALTITUDE
Parameter Description | Min | Typ | Max | Units | Manufacturing Test 1
Altitude Operating |  |  | 5000 | meter | N/A
Altitude Non-operating |  |  | 35000 | feet | N/A
5.4. SHOCK AND VIBRATION
Parameter Description | Min | Typ | Max | Units | Manufacturing Test 1
Shock and Vibration |  | Yes |  | Yes/No | N/A
5.5. THERMAL SHOCK
Parameter Description | Min | Typ | Max | Units | Manufacturing Test 1
Thermal Shock |  | Yes |  | Yes/No | N/A
5.6. ACOUSTICS
Parameter Description | Min | Typ | Max | Units | Manufacturing Test 1
Acoustics |  | Yes |  | Yes/No | N/A
5.7. SHIPPING AND PACKAGING
Parameter Description | Min | Typ | Max | Units | Manufacturing Test 1
Shipping and Packaging |  | Yes |  | Yes/No | N/A
5.8. RESTRICTED MATERIALS
Parameter Description | Min | Typ | Max | Units | Manufacturing Test 1
Restricted Materials |  | Yes |  | Yes/No | N/A
5.9. LEAD FREE REQUIREMENTS
Parameter Description | Min | Typ | Max | Units | Manufacturing Test 1
Lead Free Requirements |  | Yes |  | Yes/No | N/A
5.10. DELL LOGO
Parameter Description | Min | Typ | Max | Units | Manufacturing Test 1
Dell Logo |  | No |  | Yes/No | N/A
6.0. RELIABILITY AND QUALIFICATION
6.1. RELIABILITY REQUIREMENTS
Parameter Description | Min | Typ | Max | Units | Manufacturing Test 1
Reliability Requirements |  | Yes |  | Yes/No | N/A
6.2. RELIABILITY
Parameter Description | Min | Typ | Max | Units | Manufacturing Test 1
Reliability |  | Yes |  | Yes/No | N/A
6.3. BURN-IN
Parameter Description | Min | Typ | Max | Units | Manufacturing Test 1
Burn-In |  | Yes |  | Yes/No | No
6.4. PREFERRED SUPPLIERS LIST
Parameter Description | Min | Typ | Max | Units | Manufacturing Test 1
Preffered Supplier List |  | Yes |  | Yes/No | N/A
6.5. TEST DATA
Parameter Description | Min | Typ | Max | Units | Manufacturing Test 1
Test Data |  | Yes |  | Yes/No | N/A
6.6. MANUFACTURING TEST SEQUENCE
Parameter Description | Min | Typ | Max | Units | Manufacturing Test 1
Test Sequence Documentation |  | Yes |  | Yes/No | N/A
6.7. Quality Control
Parameter Description | Min | Typ | Max | Units | Manufacturing Test 1
Quality Control |  | Yes |  | Yes/No | N/A
6.8. TEST AND QUALIFICATION REPORT CD
Parameter Description | Min | Typ | Max | Units | Manufacturing Test 1
Test and Qualification Report |  | Yes |  | Yes/No | N/A
7.0. EMC & SAFETY REQUIREMENTS
Parameter Description | Min | Typ | Max | Units | Manufacturing Test 1
EMC & Safety Requirements |  | Yes |  | Yes/No | Yes
7.1. CERTIFICATION REQUIREMENTS
Parameter Description | Min | Typ | Max | Units | Manufacturing Test 1
Certification Requirements | See tab called Required Certifications
8.0. MECHANICAL SPECIFICATIONS
8.1. MECHANICAL DEMINSIONS
Parameter Description | Min | Typ | Max | Units | Manufacturing Test 1
Dell Mechanical Specification P/N |  | N05VR |  | N/A | N/A
Isometric View
8.2. DC OUTPUT CONNECTOR
Connector Description | Pin # | Signal Name | Amps/Pin |  | Wire Gauge
Connector | 1 | ID | x |  | 24
| 2 | Return | 21A/Pin |  | 2*15
| 3 | Positive | 21A/Pin |  | 2*15
Dell Connector Specification PN |  | XXXXX |  | N/A |  | Ensure barrel is rated at least 18A continuous, with peaks of 20A for 10% duty cycle.
DC Cord Specification PN |  | XXXXX
8.3. WEIGHT
Parameter Description | Min | Typ | Max | Units | Manufacturing Test 1
Weight |  | 1400 |  | grams | N/A
9.0. DELL DOCUMENTS
Dell Document Description | Dell P/N | Dell Revision | Date | Exceptions
Dell Power Supplies Engineering Specification | ENG0003120 | A03 | 2014-02-20
Sound Quality Specification for AC Adapter | AC0101 | A01 | 2018-10-01
Client Power System Reliability Qualfication Plan | H6578 | A10 | 2014-02-14
Adapter Shock & Vibration | SV0324 | A00 | 2004-09-10
Dell Computer Inbound Packaging Specification | ENG0014148 | A00 | 2017-03-09
Dell Computer Packaging Test Procedure Specification | ENG0014147 | A00 | 2016-10-18
Dell Materials Restricted For Use | ENV0424 | A04 | 2018-01-03
Component Derating Specification | ENG0014371 | A03 | 2018-03-08
AC Adapter Dell Safety Requirements | ENG0014189 | A01 | 2016-12-06
Dell Compliance Design Standard(DCDS) | ENG0002520 | A15 | 2016-11-09
Barcode Label Specification | ENG0014180 | A09 | 2018-09-11
Regulatory Critical Components & Peripheral Guide Sheets | ENG0014187 | A00 | 2015-04-06
Corporate Cosmetic Specification | ENG0014315 | A02 | 2018-08-27
PPAP Documents | ENG0000010 | A04 | 2015-09-03
Mixed Source build requirements | ENG0002739 | A01 | 2018-10-03
Inbound Power Supply Commodity Packaging Specification | WC050 | A06 | 2013-08-06
Reliability Qualification Requirements for Lead-Free Products | REL1002 | A00 | 2015-08-20
Environmental Affairs Marking Requirements | ENV0428 | A01 | 2018-03-07
System Immunity to Wireless GSM Test Requirement | ENG0014192 | A00 | 2015-04-06
AC Adapter Surface Temperature Measurements | ENG0000105 | A01 | 2010-03-11
Dell Defined Data Stroed on ID Chip used in adapters | J0715 | A01 | 2016-06-22
DFx Design Guidelines | ENG0011472 | A01 | 2015-12-09
Server, Desktop, and Adaptor PS field returns testing rqmts | FG933 | A03 | 2011-09-14
Enterprise PSL (Preferred Supplier List) for Power Supplies | ENG0002619 | A16 | 2017-08-25
PCR material 30%
USB PD Compliance and Interoperability for power supply Chapter 7 |  |  |  | PD TYPE-C adapter only
FOOTNOTES
1 Manufacturing Testing box options are " N/A" (Not Applicable) "No" (parameter testing not required ), "YES" (parameter testing required for all units)
2. There will be a need to have two different OCP levels based on which system the adapter is plugged into. This setting should be adjusted by using the PSID line. When initially plugged into a system that can pull excess of 240VA, the system will issue a continuous low pulse for 950ms on the PSID line. The adapter must be able to recognize this 950ms low pulse and set its OCP to OC inception level 2 describe in section 3.9. Otherwise, it should default its OCP to inception level 1.
Note on D29: Dell Inc.: PF assumed to = .94
Note on D30: Dell Inc.: PF assumed to = .94
Note on C31: Liao, Anson: Plz get DELL RCE team's comment

## Required Certifications
Certification List
Refer to ENG0014189 latest version

## Revision History
Revision | Date | Change Description
X00

## NUDD Identification
Adapter "NUDD" Identfication
| Feature | Description | New | Unique | Difficult | Differentiator | COE | Compitition | Risk
4
5
6
Note on D2: New To Dell
Note on E2: Unique to Industry
Note on G2: Major Selling Point
Note on H2: COE= Center of Excellency - Tha major functional group responsible

## 2nd level OCP control
Control sequence
OCP LEVEL
0V
System
un-plugged
950mS
No matter PSID is High or low
LEVEL 1
LEVEL2
System Plugged
System
un-plugged
PSID

## New PSID code
Confidential
2
Client SME Engineering
E5 | New PSID implementation guide
Document No: J0715
Table Contents of ID Chip
The contents of the ID memory chip are described in the table below.
Purpose:
Add “E4A” in PSID chip as EC/BIOS recognized code to enable turbo mode of Haswell platforms.
Set “E05” address be after Checksum to avoid backward compatibility concern.
new
E05