## Cover
Power Supply Engineering Specification |  | Document Number: ENG0003119
Title: SPEC,ADPT,AC, 330WW,EE,3P,T-C,E5 |  | Revision:A00
330W AC Adapter
ENGINEERING SPECIFICATION
(FOR Adapter P/N xxxx)
SPEC,ADPT,AC,330W,EE,3P,7.4mm,C14
Part Number:
Revision: X01_I
Engineer: Jason Yu/James Wu
Owner:Jason Yu/James Wu

## ECO History
Revision | ECO # | Revision Description | Approver Function | Approved By | Date
X00 |  | Released to Agile | Electrical (PS) | Jason Yu | 2023-03-28
X01 |  | Initial In-rush Current/Max input power @ no load (no output voltage)/ OVER VOLTAGE PROTECTION (48V)/TEMPERATURE/Ripple & Noise |  |  | 2024-03-12
X01_D | 2024-03-20 | Voltage Regulation for 20V/28V/36V/48V is changed into +/- 4%
X01_E | 2024-03-29 | 1. Add the AVS function 2. 20.3V +/-3% |  |  | 2024-03-29
X01_F | 2024-04-16 | 1. 20.3V +/- 3% 2. AVS: 28V ~ 48.7V (7.1A max) Souris should scale power out incrementally 0.5W for each 0.1V increment.​ 3. PDO 28V/36V/48V voltage regulation tolerance is +/- 5% |  |  | 2024-04-16
X01_G | 2024-04-30 | Update sheet AVS |  |  | 2024-04-30
X01_H | 2024-05-02 | Update the Template spec in line with AVS |  |  | 2024-05-02
X01_I | 2024-05-15 | Change power rating from 350W to 330W |  |  | 2024-05-15

## Revision History
Revision | Date | Change Description
X00 | 2020-02-07 | Released to Agile
X01 | 2024-03-12 | Initial In-rush Current/Max input power @ no load (no output voltage)/ OVER VOLTAGE PROTECTION (48V)/TEMPERATURE/Ripple & Noise
X01_D | 2024-03-20 | Voltage Regulation for 20V/28V/36V/48V is changed into +/- 4%
X01_F | 2024-04-16 | 1. 20.3V +/- 3% 2. AVS: 28V ~ 48.7V (7.1A max) Souris should scale power out incrementally 0.5W for each 0.1V increment.​ 3. PDO 28V/36V/48V voltage regulation tolerance is +/- 5%
X01_G | 2024-04-30 | Update sheet AVS
X01_H | 2024-05-02 | Update the Template spec in line with AVS
X01_I | 2024-05-15 | Change power rating from 350W to 330W

## Template Spec
1.0. SCOPE
1.1. SUPPLY OVERVIEW
Parameter Description | Min | Typ | Max | Units | Manufacturing Test 1
Output Power |  | 330 |  | Watts | N/A
Peak Power (350w 48V) |  |  | 379.5 | Watts
Max Duration of Peak Power |  |  | 4 | s
Max Duty cycle of Peak Power |  |  | 10 | %
Transient /Inrush Power |  |  | 448 | Watts
Max Duration of Transient Power | 1 |  |  | ms
Peak Power (235w 36V) |  | 235 | 270.25 | Watts
Max Duration of Peak Power |  |  | 4 | s
Max Duty cycle of Peak Power |  |  | 10 | %
Transient /Inrush Power |  |  | 300.8 | Watts
Max Duration of Transient Power | 1 |  |  | ms
Peak Power (220w 28V) |  | 220 | 253 | Watts
Max Duration of Peak Power |  |  | 4 | s
Max Duty cycle of Peak Power |  |  | 10 | %
Transient /Inrush Power |  |  | 281.6 | Watts
Max Duration of Transient Power | 1 |  |  | ms
Peak Power (185w 19.5V (Default)/20V) |  | 185 | 212.75 | Watts
Max Duration of Peak Power |  |  | 4 | s
Max Duty cycle of Peak Power |  |  | 10 | %
Transient /Inrush Power |  |  | 236.8 | Watts |  | 18Vmin
Max Duration of Transient Power | 1 |  |  | ms
Adapter Dimensions (Width) |  |  |  | mm | N/A
Adapter Dimensions (Depth) |  |  |  | mm | N/A
Adapter Dimensions (Height) |  |  |  | mm | N/A
1 Maximum
Output Voltage Regulation
+19.5VDC (Default) | 18.525 | 19.5 | 20.475 | Volts | Yes
+20VDC | 19.691 | 20.3 | 20.909 | Volts | Yes
+28VDC | 27.645 | 28.5 | 29.355 | Volts | Yes
+36VDC | 35.04 | 36.5 | 37.96 | Volts | Yes
+48VDC | 46.752 | 48.7 | 50.648 | Volts | Yes
Output Current
+19.5VDC (Default) | 0 |  | 9.5 | Amps | Yes
'+20.3 VDC | 0 |  | 9.3
+28VDC | 0 |  | 7.8 | Amps | Yes
+36VDC | 0 |  | 6.4384 | Amps | Yes
+48VDC | 0 |  | 6.78 | Amps | Yes
2.0. AC INPUT REQUIREMENTS
2.1 AC INPUT VOLTAGE RANGE
Parameter Description | Min | Typ | Max | Units | Manufacturing Test 1
Vin (Voltage Range) | 90 | 120/240 | 264 | Vrms | Yes
Vin (frequency) | 47 | 50/60 | 63 | Hz | Yes
Iin (90VAC) |  |  |  | Arms | Yes
Iin (180VAC) |  |  |  | Arms | Yes | It is no components damage at brown out condition.
Rated Input current on label |  | TBD |  | Arms | Yes | Unify by Dell RCE team
Vin (turn-off) | 65 | 85 |  | Vrms | Yes
Extended Frequency Range |  | 400 |  | Yes/No | No
Leakage current |  |  | 50 | uA @264V | No
2.2. INPUT OVER CURRENT PROTECTION
Parameter Description | Min | Typ | Max | Units | Manufacturing Test 1
Fuse Type |  | Slow |  | Slow/Fast Blow | N/A
2.3. INRUSH CURRENT
Parameter Description | Min | Typ | Max | Units | Manufacturing Test 1
Initial In-rush Current |  |  | <22% I^2t of Fuse spec | Amps (peak) | N/A | At 115V/230V. Spec shown is for First power up (Cold). Repeat (Warmp) power ups may be higher. Use a 100m-ohm input line impedence to represent a typical home/office line impedance on test set up. The design may NOT need to have an Inrush imiting NTC or any bypass mechanism. Worst case measurement (90/270 deg) is expected to be taken and I2T analysis conducted on Fuse and Bridge diode.
Secondary In-rush Current |  |  | N/A | Amps (peak) | N/A
2.4. EFFICIENCY
Parameter Description | Min | Typ | Max | Units | Manufacturing Test 1
Minimum Efficiency @ Vin minimum, max load | 88 |  |  | % | Yes | Vin @100V
Minimum Efficiency @ .1W +48VDC | TBD |  |  | % | Yes
Minimum Efficiency @ .2W +48VDC | TBD |  |  | % | Yes
Minimum Efficiency @ .25W +48VDC | 33 |  |  | % | Yes
Minimum Efficiency @ .3W +48VDC | TBD |  |  | % | Yes
Minimum Efficiency @ .4W +48VDC | TBD |  |  | % | Yes
Minimum Efficiency @ .5W +48VDC | 48 |  |  | % | Yes
Minimum Efficiency @ 1W +48VDC | 64 |  |  | % | Yes
Minimum Efficiency @ 2W +48VDC | 74 |  |  | % | Yes
Minimum Efficiency @ 5W +48VDC | 83 |  |  | % | Yes
Minimum Efficiency @ 10W +48VDC | 83 |  |  | % | Yes
Minimum Efficiency @ 15W +48VDC | 83 |  |  | % | Yes
Minimum Efficiency @ 20W +48VDC | 83 |  |  | % | Yes
Minimum Efficiency @ .1W +36VDC | TBD |  |  | % | Yes
Minimum Efficiency @ .2W +36VDC | TBD |  |  | % | Yes
Minimum Efficiency @ .25W +36VDC | 33 |  |  | % | Yes
Minimum Efficiency @ .3W +36VDC | TBD |  |  | % | Yes
Minimum Efficiency @ .4W +36VDC | TBD |  |  | % | Yes
Minimum Efficiency @ .5W +36VDC | 48 |  |  | % | Yes
Minimum Efficiency @ 1W +36VDC | 64 |  |  | % | Yes
Minimum Efficiency @ 2W +36VDC | 74 |  |  | % | Yes
Minimum Efficiency @ 5W +36VDC | 83 |  |  | % | Yes
Minimum Efficiency @ 10W +36VDC | 83 |  |  | % | Yes
Minimum Efficiency @ 15W +36VDC | 83 |  |  | % | Yes
Minimum Efficiency @ 20W +36VDC | 83 |  |  | % | Yes
Minimum Efficiency @ .1W +28VDC | TBD |  |  | % | Yes
Minimum Efficiency @ .2W +28VDC | TBD |  |  | % | Yes
Minimum Efficiency @ .25W +28VDC | 33 |  |  | % | Yes
Minimum Efficiency @ .3W +28VDC | TBD |  |  | % | Yes
Minimum Efficiency @ .4W +28VDC | TBD |  |  | % | Yes
Minimum Efficiency @ .5W +28VDC | 48 |  |  | % | Yes
Minimum Efficiency @ 1W +28VDC | 64 |  |  | % | Yes
Minimum Efficiency @ 2W +28VDC | 74 |  |  | % | Yes
Minimum Efficiency @ 5W +28VDC | 83 |  |  | % | Yes
Minimum Efficiency @ 10W +28VDC | 83 |  |  | % | Yes
Minimum Efficiency @ 15W +28VDC | 83 |  |  | % | Yes
Minimum Efficiency @ 20W +28VDC | 83 |  |  | % | Yes
Minimum Efficiency @ .1W +19.5VDC/+20VDC | TBD |  |  | % | Yes
Minimum Efficiency @ .15W +19.5VDC/+20VDC | 55 |  |  | % | Yes
Minimum Efficiency @ .2W +19.5VDC/+20VDC | TBD |  |  | % | Yes
Minimum Efficiency @ .25W +19.5VDC/+20VDC | 55 |  |  | % | Yes
Minimum Efficiency @ .3W +19.5VDC/+20VDC | TBD |  |  | % | Yes
Minimum Efficiency @ .4W +19.5VDC/+20VDC | TBD |  |  | % | Yes
Minimum Efficiency @ .5W +19.5VDC/+20VDC | 62 |  |  | % | Yes
Minimum Efficiency @ 1W +19.5VDC/+20VDC | 66 |  |  | % | Yes
Minimum Efficiency @ 2W +19.5VDC/+20VDC | 75 |  |  | % | Yes
Minimum Efficiency @ 5W +19.5VDC/+20VDC | 83 |  |  | % | Yes
Minimum Efficiency @ 10W +19.5VDC/+20VDC | 83 |  |  | % | Yes
Minimum Efficiency @ 15W +19.5VDC/+20VDC | 83 |  |  | % | Yes
Minimum Efficiency @ 20W +19.5VDC/+20VDC | 83 |  |  | % | Yes
Minimum average efficiency (25%, 50%, 75%, and 100%) for +19.5VDC | 89 |  |  | % | Yes | DOE Level VI+ 1% for EPEAT requirement.
Minimum average efficiency (25%, 50%, 75%, and 100%) for +20VDC | 89 |  |  | % | Yes | DOE Level VI+ 1% for EPEAT requirement.
Minimum average efficiency (25%, 50%, 75%, and 100%) for +28VDC | 89 |  |  | % | Yes | DOE Level VI+ 1% for EPEAT requirement.
Minimum average efficiency (25%, 50%, 75%, and 100%) for +36VDC | 89 |  |  | % | Yes | DOE Level VI+ 1% for EPEAT requirement.
Minimum average efficiency (25%, 50%, 75%, and 100%) for +48VDC | 89 |  |  | % | Yes | DOE Level VI+ 1% for EPEAT requirement.
Max input power @ no load (no output voltage) |  |  | <150 mW | W | No
2.5. AUTO RESTART
Parameter Description | Min | Typ | Max | Units | Manufacturing Test 1
Auto Restart |  | Yes |  | Yes/No | No
2.6. ACTIVE PFC (POWER FACTOR CORRECTION)
Parameter Description | Min | Typ | Max | Units | Manufacturing Test 1
PFC @ 100% loasding and 115/230VAC | 0.95 |  |  | 60Hz/50Hz | Yes
PFC @ 20% loading and 115/230VAC | N/A |  |  | 60Hz/50Hz | Yes
2.7. AC INPUT CONNECTOR
Parameter Description | Min | Typ | Max | Units | Manufacturing Test 1
IEC -320 connnector type |  | C14/C13 |  | Agency rating | N/A
Current Rating |  |  | 7 | Amps | N/A
2.8. LINE TRANSIENTS
Parameter Description | Min | Typ | Max | Units | Manufacturing Test 1
Slow Line Transients |  | Yes |  | Yes/No | No
2.9. AC DROPOUT
Parameter Description | Min | Typ | Max | Units | Manufacturing Test 1
Dropout Loading Conditions |  | N/A |  | % max output load | N/A
Minimum applicable voltage | N/A |  |  | Vrms | N/A
Hold-up Time Duration | 20 |  |  | msec | Yes
2.10. EARTH GROUND IMPEDANCE
Parameter Description | Min | Typ | Max | Units | Manufacturing Test 1
Earth Ground Impedance |  | Yes |  | Yes/No | N/A
3.0. DC OUTPUT REQUIREMENTS
3.1. DC VOLTAGE REGULATION
Parameter Description | Min | Typ | Max | Units | Manufacturing Test 1
Output Voltage Regulation |  | Yes |  | Yes/No | Yes
3.2. DC OUTPUT CURRENT
Parameter Description | Min | Typ | Max | Units | Manufacturing Test 1
Load Current Conditions (+19.5V/+20VDC;+28VDC;+36VDC;+48VDC) | 0 |  | 9.49,9.25;7.86,6.53,6.78 | Amps
Peak Load Current (+48VDC) |  |  | 8.39 | Amps | Yes
Duty cycle |  |  | 10 | %
Maximum duration |  |  | 4 | s | Yes
Transient Load Current |  |  |  | Amps
Maximum duration | 1 | 2 | 9.1992 | ms | Yes
Peak Load Current (+36VDC) |  |  | 7.4041 | Amps | Yes
Duty cycle |  |  | 10 | %
Maximum duration |  |  | 4 | s | Yes
Transient Load Current |  |  | 8.2411 | Amps
Maximum duration | 1 | 2 |  | ms | Yes
Peak Load Current (+28VDC) |  |  | 8.8772 | Amps | Yes
Duty cycle |  |  | 10 | %
Maximum duration |  |  | 4 | s | Yes
Transient Load Current |  |  | 9.8807 | Amps
Maximum duration | 1 | 2 |  | ms | Yes
Peak Load Current (+19.5VDC/20VDC) |  |  | 10.4803 | Amps | Yes
Duty cycle |  |  | 10 | %
Maximum duration |  |  | 4 | s | Yes
Transient Load Current |  |  | 11.665 | Amps
Maximum duration | 1 | 2 |  | ms | Yes
3.3. OUTPUT RIPPLE/NOISE
Parameter Description | Min | Typ | Max | Units | Manufacturing Test 1
Output ripple / noise
+19.5VDC/20VDC |  |  | 300 | mVpp | Yes
+28VDC |  |  | 450 | mVpp | Yes
+36VDC |  |  | 450 | mVpp | Yes
+48VDC |  |  | 450 | mVpp | Yes
3.4. OUTPUT TRANSIENT RESPONSE (DYNAMIC LOADING)
Parameter Description | Min | Typ | Max | Units | Manufacturing Test 1
Transient Loading Conditions
+48VDC capacitive loading | 100 |  |  | uF | x
Output Transient Starting Load
+48VDC |  |  |  | Amps | x
Output Transient Load Step
+48VDC |  |  | 100 | % of max loading
Voltage Overshoot
+48VDC |  |  | 4.8 | V | Yes
Voltage Undershoot
+48VDC |  |  | 4.8 | V | Yes
Transient Loading Conditions
+36VDC capacitive loading | 100 |  |  | uF | x
Output Transient Starting Load
+36VDC |  |  |  | Amps | x
Output Transient Load Step
+28VDC |  |  | 100 | % of max loading
Voltage Overshoot
+36VDC |  |  | 3.6 | V | Yes
Voltage Undershoot
+36VDC |  |  | 3.6 | V | Yes
Transient Response Load Slew Rate |  |  | 2.5 | A/usec | No
Transient Loading Conditions
+28VDC capacitive loading | 100 |  |  | uF | x
Output Transient Starting Load
+28VDC |  |  |  | Amps | x
Output Transient Load Step
+28VDC |  |  | 100 | % of max loading
Voltage Overshoot
+28VDC |  |  | 2.8 | V | Yes
Voltage Undershoot
+28VDC |  |  | 2.8 | V | Yes
Transient Response Load Slew Rate |  |  | 2.5 | A/usec | No
Transient Loading Conditions
+19.5VDC/20VDC capacitive loading | 100 |  |  | uF | x
Output Transient Starting Load
+19.5VDC/20VDC |  |  |  | Amps | x
Output Transient Load Step
+19.5VDC/20VDC |  |  | 100 | % of max loading
Voltage Overshoot
+19.5VDC/20VDC |  |  | 2 | V | Yes
Voltage Undershoot
+19.5VDC/20VDC |  |  | 2 | V | Yes
Transient Response Load Slew Rate |  |  | 2.5 | A/usec | No
3.5. COMMON MODE NOISE
Parameter Description | Min | Typ | Max | Units | Manufacturing Test 1
Common Mode Noise (19.5VDC/+20VDC;+28VDC;+36VDC;+48VDC) |  |  | 250 | mVrms | No | 80KHz-400KHz
3.6. CLOSED LOOP STABILITY
Parameter Description | Min | Typ | Max | Units | Manufacturing Test 1
Closed Loop Stability (+20VDC;+28VDC;+36VDC;+48VDC) |  | Yes |  |  | No
3.7. LOAD IMPEDENCE
Parameter Description | Min | Typ | Max | Units | Manufacturing Test 1
CapacitiveLoad
19.5VDC;+20VDC;+28VDC;+36VDC;+48VDC |  |  | 100 | uF | Yes
ESR Load
19.5VDC;+20VDC;+28VDC;+36VDC;+48VDC | 30 |  |  | m-ohms | Yes
3.8. OUTPUT TURN-ON/OFF CHARACTERISTIC
Parameter Description | Min | Typ | Max | Units | Manufacturing Test 1
Voltage Overshoot
19.5VDC;+20VDC;+28VDC;+36VDC;+48VDC |  |  |  | Volts | Yes
3.9. OVERLOAD PROTECTION
Parameter Description | Min | Typ | Max | Units | Manufacturing Test 1
Over Current Inception Level
19.5VDC | 11 |  | 14
+20VDC@ 185W | 11 |  | 14
+28VDC@ 220W | 10 |  | 13
+36VDC@ 235W | 8 |  | 11
+48VDC@ 330W | 9 |  | 11
Over Current Time Delay
td | 30 | 300 |  | ms | Yes
Level III SELV
|  | Yes |  | Yes/No
3.10. SHORT CIRCUIT PROTECTION
Parameter Description | Min | Typ | Max | Units | Manufacturing Test 1
19.5VDC;+20VDC;+28VDC;+36VDC;+48VDC to PSID pin |  | Yes |  | Yes/No | Yes | No damage
3.11. OVER VOLTAGE PROTECTION
Parameter Description | Min | Typ | Max | Units | Manufacturing Test 1
Output Over Voltage
'19.5VDC/+20VDC | 22 |  | 26 | Volts | Yes
+28VDC | 30 |  | 36 | Volts | Yes
+36VDC | 40 |  | 46 | Volts | Yes
+48VDC | 50 |  | 56 | Volts | Yes
3.12. OVER TEMPERATURE PROTECTION
Parameter Description | Min | Typ | Max | Units | Manufacturing Test 1
Over Temperature |  | Yes |  | Yes/No | Yes
3.13. RESET AFTER SHUTDOWN
Parameter Description | Min | Typ | Max | Units | Manufacturing Test 1
Reset After Shutdown |  | Yes |  | Yes/No | Yes
3.14. LPS
Parameter Description | Min | Typ | Max | Units | Manufacturing Test 1
+19.5VDC;+20VDC;+28VDC;+36VDC;+48VDC |  | No |  | Yes/No | No
4.0. CONTROL AND TIMINGS
4.1. PSID MEMORY DEVICE
Parameter Description | Min | Typ | Max | Units | Manufacturing Test 1
PS_ID |  | Yes |  | Yes/No | Yes
4.2. LOGIC TIMINGS
Parameter Description | Min | Typ | Max | Units | Manufacturing Test 1
T1(Output Turn On Delay) |  |  | 4000 | ms | Yes
T2 (Output Rise Time) |  |  | 275 | ms | Yes
T3 (LED Turn On Delay Time) |  |  | N/A | ms | Yes
T4 (Output holdup Time @ 50% Load) |  |  | N/A | ms | Yes
4.3. OUTPUT ADJUSTMENTS
Parameter Description | Min | Typ | Max | Units | Manufacturing Test 1
Output Adjustments |  | Yes |  | Yes/No | No
4.4. POK LED INDICATORS
Power OK LED |  | Yes |  | Yes/No | Yes | LED is located on the cable end
5.0. ENVIRONMENTAL SPECIFICATIONS
5.1. TEMPERATURE
Parameter Description | Min | Typ | Max | Units | Manufacturing Test 1
Operating Temperature (in operation) | 0 |  | 35 | degrees Celsius | N/A | At 100Vac
Non-Operating Ambient | -40 |  | 70 | degrees Celsius | N/A
Max Case Temperature Rise @ 25 degreeC |  |  | Side: Δ T≤ 48 Top: Δ T≤ 55 Bottom: Δ T≤ 60 | degrees Celsius | N/A
5.2. HUMIDITY
Parameter Description | Min | Typ | Max | Units | Manufacturing Test 1
Humidity (Operating and NonOperating) |  |  | 95 | % non-condensing | N/A
5.3. ALTITUDE
Parameter Description | Min | Typ | Max | Units | Manufacturing Test 1
Altitude Operating |  |  | 5000 | meter | N/A | China CCC 2nd Edition 5000M requirement
Altitude Non-operating |  |  | 35000 | feet | N/A
5.4. SHOCK AND VIBRATION
Parameter Description | Min | Typ | Max | Units | Manufacturing Test 1
Shock and Vibration |  | Yes |  | Yes/No | N/A
5.5. THERMAL SHOCK
Parameter Description | Min | Typ | Max | Units | Manufacturing Test 1
Thermal Shock |  | Yes |  | Yes/No | N/A
5.6. ACOUSTICS
Parameter Description | Min | Typ | Max | Units | Manufacturing Test 1
Acoustics |  | Yes |  | Yes/No | N/A
5.7. SHIPPING AND PACKAGING
Parameter Description | Min | Typ | Max | Units | Manufacturing Test 1
Shipping and Packaging |  | Yes |  | Yes/No | N/A
5.8. RESTRICTED MATERIALS
Parameter Description | Min | Typ | Max | Units | Manufacturing Test 1
Restricted Materials |  | Yes |  | Yes/No | N/A
5.9. LEAD FREE REQUIREMENTS
Parameter Description | Min | Typ | Max | Units | Manufacturing Test 1
Lead Free Requirements |  | Yes |  | Yes/No | N/A
5.10. DELL LOGO
Parameter Description | Min | Typ | Max | Units | Manufacturing Test 1
Dell Logo |  | Yes |  | Yes/No | N/A
6.0. RELIABILITY AND QUALIFICATION
6.1. RELIABILITY REQUIREMENTS
Parameter Description | Min | Typ | Max | Units | Manufacturing Test 1
Reliability Requirements |  | Yes |  | Yes/No | N/A
6.2. RELIABILITY
Parameter Description | Min | Typ | Max | Units | Manufacturing Test 1
Reliability |  | Yes |  | Yes/No | N/A
6.3. BURN-IN
Parameter Description | Min | Typ | Max | Units | Manufacturing Test 1
Burn-In |  | Yes |  | Yes/No | No
6.4. PREFERRED SUPPLIERS LIST
Parameter Description | Min | Typ | Max | Units | Manufacturing Test 1
Preffered Supplier List |  | Yes |  | Yes/No | N/A
6.5. TEST DATA
Parameter Description | Min | Typ | Max | Units | Manufacturing Test 1
Test Data |  | Yes |  | Yes/No | N/A
6.6. MANUFACTURING TEST SEQUENCE
Parameter Description | Min | Typ | Max | Units | Manufacturing Test 1
Test Sequence Documentation |  | Yes |  | Yes/No | N/A
6.7. Quality Control
Parameter Description | Min | Typ | Max | Units | Manufacturing Test 1
Quality Control |  | Yes |  | Yes/No | N/A
6.8. TEST AND QUALIFICATION REPORT CD
Parameter Description | Min | Typ | Max | Units | Manufacturing Test 1
Test and Qualification Report |  | Yes |  | Yes/No | N/A
7.0. EMC & SAFETY REQUIREMENTS
Parameter Description | Min | Typ | Max | Units | Manufacturing Test 1
EMC & Safety Requirements |  | Yes |  | Yes/No | Yes
7.1. CERTIFICATION REQUIREMENTS
Parameter Description | Min | Typ | Max | Units | Manufacturing Test 1
Certification Requirements | See tab called Required Certifications
8.0. MECHANICAL SPECIFICATIONS
8.1. MECHANICAL DEMINSIONS
Parameter Description | Min | Typ | Max | Units | Manufacturing Test 1
Dell Mechanical Specification P/N |  |  |  | N/A | N/A
Isometric View
8.2. DC OUTPUT CONNECTOR
Connector Description | Pin # | Signal Name | Amps/Pin |  | Wire Gauge
Connector | 1 | ID | x
| 2 | Return | x
| 3 | Positive | x
Dell Connector Specification PN |  |  |  | N/A
DC Cord Specification PN |  | XXXXX
8.3. WEIGHT
Parameter Description | Min | Typ | Max | Units | Manufacturing Test 1
Weight |  |  |  | grams | N/A
9.0. DELL DOCUMENTS
Dell Document Description | Dell P/N | Dell Revision | Date | Exceptions
Dell Power Supplies Engineering Specification | ENG0003120
Sound Quality Specification for AC Adapter | AC0101
Client Power System Reliability Qualfication Plan | H6578
Adapter Shock & Vibration | SV0324
Dell Computer Inbound Packaging Specification | ENG0014148
Dell Computer Packaging Test Procedure Specification | ENG0014147
Dell Materials Restricted For Use | ENV0424
Component Derating Specification | ENG0014371
AC Adapter Dell Safety Requirements | ENG0014189
Dell Compliance Design Standard(DCDS) | ENG0002520
Barcode Label Specification | ENG0014180
Regulatory Critical Components & Peripheral Guide Sheets | ENG0014187
Corporate Cosmetic Specification | ENG0014315
PPAP Documents | ENG0000010
Mixed Source build requirements | ENG0002739
Inbound Power Supply Commodity Packaging Specification | WC050
Reliability Qualification Requirements for Lead-Free Products | REL1002
Environmental Affairs Marking Requirements | ENV0428
System Immunity to Wireless GSM Test Requirement | ENG0014192
AC Adapter Surface Temperature Measurements | ENG0000105
Dell Defined Data Stroed on ID Chip used in adapters | J0715
DFx Design Guidelines | ENG0011472
Server, Desktop, and Adaptor PS field returns testing rqmts | FG933
Enterprise PSL (Preferred Supplier List) for Power Supplies | ENG0002619
USB PD Compliance and Interoperability for power supply Chapter 7
PCR 95% resin/PCR 98% Al/PCR 80% Cu/; Recycled materials Total weight minimum is over 35%
USB Type-C/PD 3.1 Power Adapter – Type-C SW Architecture
EPEAT Gold (EPEAT 4.1.8.1b;EPEAT 4.1.5.2a; EPEAT 4.5.1.4; EPEAT 4.2.1.3)
USB PD Compliance and Interoperability for power supply Chapter 7 (Reference)
FOOTNOTES
1 Manufacturing Testing box options are " N/A" (Not Applicable) "No" (parameter testing not required ), "YES" (parameter testing required for all units)
Adapter must sense when it is not plugged into a system and turn the output off to reduce input power consumption. However, it must automatically turn on when it is plugged back into a system. It must behave this way regardless of whether the system has a battery installed or not. The LED should remain on when the unit is not plugged into a system.
Note on D49: Dell Inc.: PF assumed to = .97
Note on D50: Dell Inc.: PF assumed to = .97
Note on C51: Liao, Anson: Plz get DELL RCE team's comment

## Required Certifications
Certification List
Refer to ENG0014189 latest version

## Peak power duration
Peak current(A) @10% duration (Vo≥ 45.6VV)
Duration | 1mS | 2mS | 5mS | 10mS
330W @48V
Peak current(A) @10% duration (Vo≥ 34.2VV)
Duration | 1mS | 2mS | 5mS | 10mS
235W @36V
Peak current(A) @10% duration (Vo≥ 25.2V)
Duration | 1mS | 2mS | 5mS | 10mS
220W @28V
Peak current(A) @10% duration (Vo≥ 18V)
Duration | 1mS | 2mS | 5mS | 10mS
185W @19.5V/20V

## Profile
Vo | Souris 350W rating (205*90*34)
with 4 profiles
with LED on the cable
Default 19.5V | 185W
20.3V | 189W
28.5V | 222W
36.5V | 235W
48.7V | 330W

## AVS
1. Fixed PDOs:
- 19.5V* 9.5A= 185 W (V regulation is ±5% including cable compensation)
- 20.3V* 9.3A=189W (V regulation is±3% including cable compensation)
- 28.5V* 7.8A= 222W (V regulation is±3% including cable compensation)
- 36.5V* 6.44A= 235W (V regulation I +4% -4 % including cable compensation)
- 48.7V* 6.78A= 330W (V regulation I +4% -4% including cable compensation)
2. AVS APDO
- 20V~ 48.7V* 6.78A= 135.6W~ 330.19W (V regulation is±4% including cable compensation)
The power of Souris 330W exceeds the 0~255 wattage range defined by USB PD, we need to define different units based on USB PD Spec.
Source side - changed from 1W/unit to 2W/unit.
Maximum PDP range is 510W.
Sink side - changed from 50mA/unit to 100mA/unit.
The maximum range of operating current is 12.7A.
Source side - changed from 10/unit to 20mA/unit.
The maximum range of requested current is 20.46A.
Sink side - changed from 10mA/unit to 20mA/unit.
The maximum range of requested current is 20.46A.
48.7V
20V
6.78A
EPR AVS
Maximum current = Adapter Power / AVS Maximum voltage
Example:
AVS Maximum current = 350W / 48.7V = 6.78A
6.78A
6.78A
330w
330.19w

## NUDD Identification
Adapter "NUDD" Identfication
| Feature | Description | New | Unique | Difficult | Differentiator | COE | Compitition | Risk
1 | TCO10 | TCO10 | V |  |  | V
2 | EPR 20V and 48V | Leverage USD PD 3.1 EPR | V |  |  | V
Note on D2: New To Dell
Note on E2: Unique to Industry
Note on G2: Major Selling Point
Note on H2: COE= Center of Excellency - Tha major functional group responsible

## PCR
AC Socket | PCR resins Plastic case | Magnetics Wires | DC cable Wires | HSK/Shield (AL) | HSK/Shield (Cu)
95% | 95% | 50% | 50% | 98% | 95%

## Flowchart and timing chart
5A is the maximum current for adjacent voltage transitions